## Table 1
User Requirement | [6 empty] | Technical Specification | [9 empty] | Design Specifications | [6 empty] | Verification Protocol | [5 empty] | Verification Report | [8 empty] | Validation Protocol |  |  |  |  | Validation Report
UR # | module | Title | User Requirement | Remark | Domain (HW/SW/M E/all) | Mu st / Wi sh | TS # | ref. to UR # | module |  |  | Title | Technical Requirement | Remark | Domain (HW/SW /ME/all) | Must / Wish | DS # | ref. to TS # | module | Reference (# bill of materials, article # supplier part, ref. doc # etc..) to implementation | Description | Remark | Domain (HW, SW, ME, all) | VerP # | ref to TS # | Test procedure (description of routine) | Verification Criterion | Ref. # (i.e. test protocol, etc) | Domain (HW/SW/ME/ALL) | VerR # | ref. to VerP # | Test function (to be copied from verification protocol) | verification criterion, the target value | Actual value | Criterion passed/failed | remark | ref. # (i.e. test report, etc) | Domain (HW/SW/ME/ALL) | ValP # | ref. to UR # | Validation procedure (description of routine) | ref. # (i.e. validation protocol, customer test, etc..) | Validation criterion, target value | ValR # | ref. to ValP # | Criteria | ref. # (i.e. test report, etc..)
Application | [6 empty] | Application | [16 empty] | Application | [5 empty] | Application | [15 empty] | (passed/failed)
UR1 | application | intended use | Crafted for educational purposes, the XY-pen plotter is engineered to sketch a Nikolaus' house through programming. It finds its application within the university laboratory, serving as a tool for students enrolled in the Master course MERO to enhance their learning experience. |  | all | m | TS1 | UR1 | application |  |  | intended use | The XY-pen plotter is specifically engineered to draw a representation of Nikolaus' house based on programmed instructions. Its intended use is within the university laboratory, catering to students enrolled in the Master course MERO for educational purposes. |  | All | m | Application | [6 empty] | VerP1 | TS5 | Setup pen plotter on a stable surface. Then draw Nikolaus house 10 times. | 10 Nikolaus Haus drawn | Group 29_Technical Specification.xlsb | ALL | VerR1 | VerP1 | To draw Nikolaus Haus until failure or more than 10 times. | 10 drawings without error | All the 20 houses are drawn correctly. | Passed |  | Group 29_Technical Specification.xlsb | ALL | [5 empty] | ValR1 | ValP1 | Passed | Group 29_Technical Specification.xlsb
UR2 | application | use case | The plotter is tasked with sketching the design of Nikolaus' house. |  | all | m | TS2 | UR2 | application |  |  | use case | The depiction of Nikolaus' house drawn by the plotter should adhere to maximum dimensions of 100 x 100 mm².. |  | all | m | DS1 | TS1 |  |  | XY Plotter 'Model Mero Team 29' | MERO_ Pen plotter | All | General Functions | [5 empty] | General Functions | [8 empty] | ValP1 | UR1, UR2, | Install the pen plotter in the university lab, initiate the pen plotter under the student's supervision, and proceed to create a drawing of Nikolaus Haus. | Group 29_Technical Specification.xlsb | Plotter must draw Nikolaus Haus in one run. | ValR2 | ValP2 | Passed | Group 29_Technical Specification.xlsb
UR3 | application | user environment | Designed for indoor use with a focus on portability. | Functions optimally on flat surfaces. | all | m | TS3 | UR2 | application |  |  | use case | The drawn representation of Nikolaus' house should adhere to maximum dimensions of 150 x 150 mm².. |  | all | w | DS2 | TS2, TS3 |  | Bill of Materials # BOM_T29 | The method or mechanism employed for motion in the x/y- direction within the workspace. | Manufactur ed by Misumi | ME | VerP2 | TS1 | Put the pen plotter into a box of 56x42x39 cm provided by Uni Lab. | Fits in box with lid closed | Group 29_Technical Specification.xlsb | HW | VerR2 | VerP2 | To put the pen plotter into a box of 56x42x39 cm^3 provided by Uni Lab. | Fits in box with lid closed | Fits perfectly | Passed |  | Group 29_Technical Specification.xlsb | HW | ValP2 | UR3 | Put the pen plotter into a box of 56x39x42 cm provided by Uni Lab. | Group 29_Technical Specification.xlsb | Fits perfectly | ValR3 | ValP3 | Passed | Group 29_Technical Specification.xlsb
UR4 | application | Focus Group | Male, female, and diverse individuals within the age group of 20 to 30 years old. |  | all | m | TS4 | UR2 | application |  |  | use case | The drawn representation of Nikolaus' house should be adjustable in dimensions, ranging from 100 x 100 mm² to a maximum of 150 x 150 mm², with increments of 10 mm. |  | all | w | General Functions | [6 empty] | VerP3 | TS1 | Place the pen plotter assembly on a measuring scale with an accuracy of ± 1gm. Take 3 readings and find out their mean value. | Mean of three weight measurement is well below 3500gm | Group 29_Technical Specification.xlsb | HW | VerR3 | VerP3 | To ensure that pen plotter assembly weighs less than 3.5 kgs. | Weight <= 3.5kg | 2.8kg | Passed |  | Group 29_Technical Specification.xlsb | HW | ValP3 | UR4 | Place the pen plotter assembly on a measuring scale with an accuracy of ± 1gm | Group 29_Technical Specification.xlsb | Total weight <= 3.5kg | ValR4 | ValP4 | Passed | Group 29_Technical Specification.xlsb
General Functions | [16 empty] | DS3 | TS4, TS5 | General | Bill of Materials # BOM_T29 | The weight of the pen plotter should not exceed 3 kg, adhering to the specified requirement. | Pen Plotter is Portable | HW | VerP4 | TS1 | Run the Pen Plotter continuously across the paper for 30 min. | Continuous drawing upto 30 min at a time. | Group 29_Technical Specification.xlsb | ALL | Module Base Plate | [8 empty] | ValP4 | UR3 | Continuous drawing up to 30 min at a time. | Group 29_Technical Specification.xlsb | 30 min. | ValR5 | ValP5 | Passed | Group 29_Technical Specification.xlsb
UR5 | general | portability | The XY pen plotter is designed to be portable, allowing users from the specified focus group to easily carry it. | Weighs up to 3kg. | all | m | General Functions | [9 empty] | DS4 | TS11, TS14 | General | Bill of Materials # BOM_T29 | The dimensions of the base plate are specified as 305 x 305 x 12 mm. | Manufactur ed by Holzland | HW&M E | VerP5 | TS1 | Start stopwatch, activate plotter with button, run stopwatch concurrently. Stop timer after drawing completion. Take 3 readings and find out their mean value. | Average Time taken <40 seconds | Group 29_Technical Specification.xlsb | ALL | VerR9 | VerP9 | Align the plotter for accurate plotting within the maximum A4 size. | Drawing media size = A4. | A4 | Passed |  | Group 29_Technical Specification.xlsb | HW | ValP5 | UR4 | Compare the calculated mean value with expected results or specifications to ensure the accuracy of the timing measurements. | Group 29_Technical Specification.xlsb | Average error <= | ValR6 | ValP6 | Passed | Group 29_Technical Specification.xlsb
|  | portability | It should be assembled and capable of transportation without the need for disassembly. |  | all | m | TS5 | UR5 |  | general | portability |  | The weight of the pen plotter, excluding the laptop, should not exceed 3 kg. |  | all | m | DS5 |  | General | From CAD model | Overall dimension 305*305*300mm3 |  | ME | VerP6 | TS1 | Move the Pen from point A (0,0) to Point B (100,100) 10 times and measure the error at Point B for each cycle. | Average error <= ± 0.24mm | Group 29_Technical Specification.xlsb | ALL |  |  | Perform 10 test plot using an A4-sized drawing media. | [10 empty] | ±0.25mm | ValR7 | ValP7 | Passed | Group 29_Technical Specification.xlsb
UR6 | general | dimensions | The XY pen plotter must be compact enough to fit within a box with dimensions of 56x39x42 cm. |  | all | m | TS6 | UR5 |  | general | portability |  | The pen plotter should be designed to be carried by a single user from the focus group for up to 5 minutes without causing fatigue. |  | ME | m | DS6 | TS6 | General | Bill of Materials # BOM_T29 | The entire model should be designed to fit within the dimensions of a storage box measuring 56 x 39 x 42 cm³. |  | ME | VerP7 | TS1 | Start the pen plotter and take noise level measurement by sound level meter. Take 5 readings and find out their mean value. | Mean of three noise measurement is <=60 dBA | Group 29_Technical Specification.xlsb | HW/ME | Module Pen Holder / Carriage | [8 empty] | ValP6 | UR4 | Start the pen plotter and take noise level measurement by sound level meter. | Group 29_Technical Specification.xlsb | Average noise measure <=60 dBA | ValR8 | ValP9 | Passed | Group 29_Technical Specification.xlsb
UR7 | general | Life Time | The XY pen plotter is expected to have a lifecycle of at least 70 million units of pen motion or be capable of completing 100 cycles of drawing Nikolaus' house. |  | all | m | TS7 | UR6 |  | general | dimensions |  | The design should be meticulously crafted to ensure that the pen plotter fits within the dimensions of 56 x 39 x 42 cm³. | 45 l, model Samla (IKEA) | ME | m | DS7 | TS12, TS14 | General | Bill of Materials # BOM_T29 | Paper clips will be utilized to secure and fix the paper in place during the drawing process. |  | HW | Module Motor Controller Electronics and Wiring | [5 empty] | VerR10 | VerP10 | Maximum pen diameter used is less than or equal to 15mm | Diameter <=15mm | 13mm | Passed |  | Group 29_Technical Specification.xlsb | ME | ValP # | ref. to UR # | Validation procedure (description of routine) | ref. # (i.e. validation protocol, customer test, etc..) | Validation criterion, target value | ValR9 | ValP10 | Passed | Group 29_Technical Specification.xlsb
UR8 | general | Durability | Constructed to be sturdy and robust, the XY pen plotter is designed to withstand external vibrations and disturbances effectively. |  | all | m | TS8 | UR7, UR35 |  | general | Life Time |  | The battery capacity should be sufficient to support the pen plotter through a lifetime of 100 cycles of sketching Nikolaus' house, which is approximately 120 minutes in total. |  | HW | m | DS8 | TS10 | General | Bill of Materials #E14 BOM_T29 | The inclusion of an emergency push button is implemented for immediate halting or interruption of the pen plotter's operation in critical situations. | Manufactur ed by Amazon | HW | VerP8 | TS8 | Confirm switch functionality, halt plotter movement when contacted by levers, preventing overtravel and ensuring accurate and safe plotting. Check 10 times. | Overtravel prevention, accurate and safe plotting. | Group 29_Technical Specification.xlsb | HW | VerR11 | VerP11 | Determine the max. Permissible Drawing media thickness | Maximum thickness of drawing media >= 5mm. | 3cm | Passed |  | Group 29_Technical Specification.xlsb | HW/ME
UR9 | general | Emergency | The XY pen plotter is equipped with an emergency stop feature for immediate halting of operations in unforeseen situations. |  | all | m | TS9 | UR8 and UR24 |  | general | Durability |  | Materials used will be Thermoplastics and some metal components that give the structural rigidity. |  | ME | m | DS9 | TS9 | General | Bill of Materials # BOM_T29 | Microswitch red - XSS-5GL13 | Manufactur ed by Amazon | HW | Module Base Plate | [5 empty] | Module Coding, Control & User Interface
UR10 | general | Operating Time | The XY pen plotter is designed to efficiently complete the rendering of Nikolaus' house within one minute. |  | all | w | TS10 | UR9 |  | General | Emergency |  | Should contain a Normally Closed (NC) Switch. |  | HW | m | Module Functions | [6 empty] | VerP9 | TS8 | Align the plotter for accurate plotting within the maximum A4 size. | Maximum size of drawing media = A4. | Group 29_Technical Specification.xlsb | HW | VerR12 | VerP12 | Start, Calibrate (5x), Test Emergency Stop. Establish starting point, Align X and Y, Move to point, Check error. | Execute all the given tasks/functions. | All the functions were working properly. | Passed |  | Group 29_Technical Specification.xlsb | SW | Validation Protocol | Validation Protocol | Validation Protocol | Validation Protocol | Validation Protocol
Module | [6 empty] | TS11 | UR10 |  | general | Operating Time |  | Pen should move in the range of 1cm/sec to 2 cm/sec. |  | SW | w | DS10 | TS 13 | Module | Bill of Materials # BOM_T29 | Rubber bushings are employed beneath the base plate to provide vibration dampening and support for enhanced stability during operation. | Reduce Vibrations and Shocks. | ME |  |  | Perform 10 test plot using an A4-sized drawing media. | [12 empty] | ValP # | ValP # | ValP # | ValP # | ValP #
Function base plate | [6 empty] | Module Function base plate | [9 empty] | DS11 | TS15 | Module | Bill of Materials #M19 BOM_T29 | Linear ball Bearings | Manufactur ed by Misumi | ME | Module Pen Holder / Carriage | [14 empty] | ValP1 | ValP1 | ValP1 | ValP1 | ValP1
UR11 | base plate | paper fixation | Grippers are integrated at the corners of the base plate to securely encapsulate and hold the paper in the correct position. | Grooves are incorporat ed into the design to accommo date grippers, ensuring a secure placement and positionin g of the paper on the base plate. | HW | m | TS12 | UR11 |  | base plate | dimensio ns |  | base plate has to be not bigger than 39 x 42 cm² |  | ME | m | DS12 | TS16, TS18, TS19 | Module | Bill of Materials #E03 BOM_T29 | DAGU - DG01D 48:1 - Mini Dc Gear Motor | Manufactur ed by SparkFun | ME | VerP10 | TS8 | Gather pens, position them and measure the diameter by Vernier callipers. Record the measurement results for each pen. | The diameter is less than 15mm | Group 29_Technical Specification.xlsb | ME | [9 empty] | ValP2 | ValP2 | ValP2 | ValP2 | ValP2
UR12 | base plate | Securing and fixing the various parts together. | The design should allow for the accommodation of all components effectively. |  | HW | m | TS13 | UR12 |  | base plate | paper fixation |  | Grippers will be positioned at the corners of the base plate to encapsulate and secure the paper, preventing any movement during the drawing cycle. |  | HW | M | DS13 | TS17 | Module | Bill of Materials #E02 BOM_T29 | Qwiic Motor Driver | Manufactur ed by SparkFun | HW | VerP11 | TS8 | Drawing media is positioned correctly, and maximum thickness of drawing media (wood base, etc) 3cm. | Maximum thickness of drawing media = 3cm. | Group 29_Technical Specification.xlsb | HW/ME
UR13 | base plate | Support | Incorporate bushings to prevent slipping and dampen vibrations effectively. |  | HW | m | TS14 | UR13 |  | base plate | Support |  | Use rubber bushings to provide support and damping for the base plate. |  | ME | m | DS14 | TS20 | Module | CAD model 3D printed | Pen Holder | Manufactur ed using 3D Printing Technolog y. | ME | Module Coding, Control & User Interface
UR14 | base plate | paper dimensions | Designed to accommodate standard paper sizes for versatility and convenience. |  | HW | m | TS15 | UR14 |  | base plate | paper dimensio ns |  | The pen plotter is designed to accommodate standard paper size A4 and smaller, while also providing sufficient space to house all other electronic components. |  | ME | m | DS15 | TS21, TS22 | Module | Bill of Materials #M02 BOM_T29 | Utilizing a T2 timing belt with a 2mm pitch and a width of 6mm for specific mechanical applications in the pen plotter design. | Manufactur ed by Amazon | HW | VerP12 | TS8 | Power on, calibrate for accuracy (repeat 5 times), test emergency stop. Establish reliable starting point, align X and Y axis, move to specific point & check error. | Calibration (5 times), X and Y alignment, move to point, check error and usage of emergency stop. | Group 29_Technical Specification.xlsb | SW
Module | [6 empty] | Module Function | [9 empty] | DS16 | TS21, TS22 | Module | Bill of Materials #P02,P03 BOM_T29 | Pulleys |  | HW
Function - Driving Unit | [6 empty] | TS16 | UR15 , UR25 |  | Driving Unit | Architect ure |  | Employing high-quality bearings and shafts in the design to minimize vibrations during the movement of the pen plotter. |  | HW | m | DS17 | TS23 | Module | Bill of Materials #E01 BOM_T29 | Thing Plus ESP32 WAROOM WRL 17381 | Manufactur ed by SparkFun | HW
UR15 | Driving Unit | architecture | Incorporates robust engineering techniques to minimize vibrations and enhance stability. |  | HW | w | TS17 | UR16 |  | Driving Unit | movement technique |  | Use brushless 5V DC motors to drive the penholder. |  | HW | m | DS18 | TS24 | Module | Bill of Materials # BOM_T29 | Zip tags and Bands | Used to organise the wiring | HW
UR16 | Driving Unit | movement technique | Incorporates a motorized system to drive the penholder for precision and controlled movements. |  | HW | m | TS18 | UR17 |  | Driving Unit | variability |  | Use of a motor controller to change the voltage and thereby change the velocity of the motor. |  | HW | m | DS19 | TS25 | Module | Bill of Materials # BOM_T29 | Cables | Manufactur ed by Keyestudio | HW
UR17 | Driving Unit | variability | Designed to effectively handle a range of velocities for versatile and adaptable performance. |  | all | w | TS19 | UR18 |  | Driving Unit | extents of Choice |  | A gear motor is to be used. |  | HW | m | DS20 | TS27 | Module | Bill of Materials # BOM_T29 | The MB-102 plug- in board has 830 pins arranged in a 600-point terminal strip and a 320- point distribution strip, providing a total of 25 tie- points per row. | Manufactur ed by Eckstein Komponent e | HW
UR18 | Driving Unit | It can accommodate a variety of choices or preferences. | Avoiding the use of a stepper motor in the design. |  | HW | m | TS20 | UR19 |  | Driving Unit | drawing flexibility |  | By using 2 motors and syncing their speed depending on the angle required. |  | ME | m | DS21 | TS28 | Module | Bill of Materials # BOM_T29 | The Breadboard Power Supply TS1171 is a specific power supply unit designed for use with breadboards, providing a convenient and regulated power source for electronic circuits during prototyping and experimentation. | Manufactur ed by QITA | HW
UR19 | Driving Unit | Providing flexibility in drawing capabilities. | Capable of drawing lines at various angles within a 2D plane, showcasing versatile design and functionality. |  | all | m | Module Function | [9 empty] | DS22 | TS7, TS29, TS30, TS 31 | Module | Bill of Materials # BOM_T29 | A lithium-ion battery is a type of rechargeable battery commonly used in various electronic devices, ranging from mobile phones to electric vehicles. It is known for its high energy density and lightweight design, making it a popular choice for portable applications. | Manufactur ed by SparkFun | HW
Module | [10 empty] | Pen Gripping |  |  |  | HW |  | DS23 | TS26 | Module | Bill of Materials # BOM_T12 | Limit Switches - Module magnetic detector 49E | Manufactur ed by Eckstein Komponent e | HW
Function - pen holder | [6 empty] | TS21 | UR20 thru UR22 |  | Pen Holder | gripping flexibility |  | The penholder must have a screw clamp to firmly hold the pen and accommodate various types of pens. |  |  | m | DS24 | TS22,TS2 3,TS32,T S34 | Module | ISO 9001, ISO14001 | International Organization for Standardization (ISO) | Complianc e with prescribed standards is necessary for ideal design. | Standard s
UR20 | pen holder | Pen Gripping | Designed to securely grip a pen, ensuring a firm hold without slipping during operation. |  | HW | m |  |  |  |  | Service and repair | [5 empty] | DS25 | TS33 | Module |  | International Electro technical Commission (IEC) Standard |  | Standard s
UR21 | pen holder | Incorporating a flexible gripping mechanism to enhance adaptability and versatility in holding various tools or instruments. | Featuring an adjustable gripper to securely hold various sizes of objects, accommodating diameters of up to 15mm. |  | HW | m | Module Function | [9 empty] | DS26 | TS 34 | Module | ISO 3740 and ISO 3744 | ISO Standards for noise emissions | Complianc e with prescribed standards is necessary for ideal design. | Standard s
UR22 | pen holder | Service and repair | Pen replacement with ease. |  | HW | w | TS22 | UR23 |  | Movement Mechanism | standardi zation of parts |  | Standard parts should be used like pulleys and belts. |  | HW | m | DS27 | TS 35 | Module | CAD model 3D printed | Swapping techniques included in designing of grippers and joints | Easy to swap and interchange in real-time with minimal tools | HW
Module | [6 empty] | TS23 | UR26,UR27 |  | Movement Mechanism | movement conversion |  | The design incorporates the mounting of pulleys to the motor shaft and utilizes belts to convert the rotary motion of the motor into linear motion for precise movement in the pen plotter. |  | ME | m |  | TS 36
Function - Movement Mechanism | [6 empty] | Module Function
UR23 | Movement Mechanism | standardization of parts | Standard parts should be used like pulleys and belts |  | HW | m | TS24 | UR28 |  | Circuitry | Controller type |  | Standard ESP32 controller should be used. |  | HW | m
UR24 | Movement Mechanism | Ensuring the sustainability and durability of the structure over time. | The support structures are designed to be lightweight for enhanced portability and ease of handling. |  | HW | w | TS25 | UR29 |  | Circuitry | Wiring |  | Using zip tags and bands to make the wiring tangle free. |  | HW | w
UR25 | Movement Mechanism | Incorporating low traction elements to reduce resistance and enhance ease of movement. | Minimizing frictional contact points to reduce wear and ensure smooth operation over time. |  | HW | w | TS26 | UR30 |  | Circuitry | Wiring protocol |  | Implementing color codes for standard wiring, such as using red for positive connections and black for ground connections, to enhance clarity and facilitate easy identification. |  | HW | w
UR26 | Movement Mechanism | energy conversion | Utilizing a mechanism for converting rotary motion into linear motion. |  | HW | m | TS27 | UR31 |  | Circuitry | Connecti on safety |  | Use Normally closed type of limit switches |  | HW | w
UR27 | Movement Mechanism | The locus of pen motion refers to the path or trajectory followed by the pen during its movement. | The pen is capable of moving in both directions along a linear path. |  | HW | m | TS28 | UR32 |  | Circuitry | Circuit visibility |  | Use a full solder less breadboard for connecting the entire electronic system. |  | HW | m
Module Function - Circuitry | [6 empty] | Module Function
UR28 | Circuitry | Controller type | Utilizing a standard ESP32 controller for the operation and control of the system.. |  | HW | m | TS29 | UR34 |  | Supply Unit | Power potential |  | 9V DC power supply |  | HW | m
UR29 | Circuitry | Wiring | Ensuring tangle-free wiring to facilitate easy troubleshooting and maintenance. |  | all | m | T30 | UR36, UR37, UR39 |  | Supply Unit | Chargeab ility |  | Rechargeable Li-ion Battery should be used |  | HW | w
UR30 | Circuitry | Wiring protocol | Implementing standard wiring protocols to ensure compatibility and ease of integration. |  | HW | m | T31 | UR38 |  | Supply Unit | Battery Swap ability |  | Positioning the battery unit at a corner of the base plate to ensure convenient and easy accessibility for maintenance or replacement. |  | HW&ME | w
UR31 | Circuitry | Ensuring safety in connections to prevent any risks or hazards during operation. | Incorporating limit switches to enable accurate end-to-end detection for precise control and safety. |  | HW | m | Regulatory and Standards
UR32 | Circuitry | Circuit visibility | Utilizing a breadboard for making connections, providing a flexible and prototyping-friendly approach. |  | HW | m | T32 | UR40 |  | regulatory & standards | conformity to standards |  | Adhering to relevant standards such as ISO for mechanical components and IEC for electronic parts during the procurement process to ensure compliance and quality. |  |  | m
UR33 | Circuitry | Circuit safety | No open wires |  | HW | m | T33 | UR40 |  | regulatory & standards | Electric Safety |  | Utilizing either IEC 60950 or IEC 62368 standards for electrical safety to mitigate and prevent electrical hazards in the pen plotter design. |  |  | w
Module | [6 empty] | T34 | UR40 |  | regulatory & standards | Noise Emission s |  | Ensuring that the sound produced by the pen plotter is maintained at a level below 70 decibels for a quieter operation. |  |  | w
Function - Supply Unit | [6 empty] | Non-functional Requirements
UR34 | Supply Unit | Power potential | 24V DC power supply |  | HW | m | T35 | UR42 |  | Non- functional Requirem ents | Servicea bility |  | Ensuring that consumables, such as the plotter pen, are easily accessible and designed for effortless replacement to streamline maintenance processes.. |  |  | w
UR35 | Supply Unit | Power Capacity | The power capacity should be sufficient to operate the pen for a minimum of 5 cycles without interruption. |  | all | m | T36 |  |  | Non- functional Requirem ents | Servicea bility |  | Incorporating a modular design to facilitate easy replacement or upgrades of individual components, enhancing overall flexibility and maintenance efficiency. |  |  | w
UR36 | Supply Unit | The capability to be charged or rechargeable, typically referring to a device or system's ability to store and use electrical energy. | Incorporating a rechargeable battery for power supply. |  | HW | m | Market requirements
UR37 | Supply Unit | Battery Sizing | The battery should possess a compact form factor, allowing for easy integration and fitting within the designated space. |  | HW | w | T37 | UR43 |  | Market requireme nts | Component s provision |  | Utilizing components supplied by the university as specified for the development of the pen plotter. |  |  | m
UR38 | Supply Unit | Capability for easily swapping the battery when needed. | The battery design ensures visibility, easy accessibility, and replaceability for user convenience. |  | HW | w | T38 | UR44, UR45 |  | Market requireme nts | Component feasibility & availability |  | Selecting components that are readily available in the market ensures easy replacement in case of damage, facilitating efficient maintenance and repair processes. |  |  | m
UR39 | Supply Unit | Battery type | Battery should be a dry cell |  | HW | w
Regulatory and Standards
UR40 | regulatory & standards | conformity to standards | The device must be designed in accordance with relevant safety standards applicable to ensure compliance and product validity. |  | all | m
Non-functional Requirements
UR41 | Non-functional Requirements | Model's Influence | The model should possess sufficient quality and appeal to meet the expectations and satisfaction of the panel members. |  | all | m
Market requirements
UR42 | Market requirements | Components provision | All components used in the project must be sourced from the university. |  | HW | m
UR43 | Market requirements | Component feasibility | The components selected should be readily available, facilitating ease of swapping or replacement when necessary. |  | HW | m
UR44 | Market requirements | Part Availability | Components must be available easily in the market |  | all | m
UR45 | Market requirements | Part costing | Cost efficient parts |  | HW | w
ideas for module classification:
frame
pen holder
slider
base plate
motor controller
power supply
coding & controlwiring
actuation (drives & belts)
...
NB: You are free to built your own modules acc. to your design. However, avoid to structure by HW - SW - Mech logic only. You can do so, but it could be easier to find requirements with resprect to the modules